## Signals
DRIVINGCUBE Model (in Model.CONNECT)
SIGNAL FLOW
RENK Chassis Dyno (via CAN and TBC)
sends actual wheel speed and torque for each wheel from RENK Chassis dyno to "Testbed_CONNECT" block eventually to "VSM" block
receives desired wheel speed for each wheel from "VSM" block (veh. dynamics sim.)
Vehicle State (via DBW CAN)
sends desired accel. pedal pos. and brake pedal pos. to "VSM" block (veh. dynamics sim.)
AVL Steering Force Module (via SFM CAN)
sends actual steering angle and steering torque to "VSM" block (veh. dynamics sim.)
receives desired steering force (feedback) and sends to SFM under vehicle
VSM-to-VTD and vice versa (for Visualization and Rendering of Vehicle in Virtual Environment)
Note: VSM coordinate system is relative to CoG of the vehiclem, while VTD coordinate system is relative to center of rear axle at ground level
transform vehicle body position/rotation from VSM to VTD coordinate system
calculate wheel positions in VTD coordinate system
set outut values for display of vehicle body in VTD
calculate wheel steering angle for visual display of wheels in VTD
KEY RELATIONSHIPS
TBC - VSM (both ways)
VSM - VTD (both ways)
VTD - x
| "Testbed_CONNECT" Block |  |  |  | "VSM" Block |  | VTD
| IN | OUT |  |  | IN | OUT | IN | OUT
VEH_IO (from VSM) | Vehicle Speed Longitudinal
Vehicle Speed Lateral
Vehicle Acceleration Longitudinal
Vehicle Acceleration Lateral
Vehicle Yaw Rate
TB_IO (from/to VSM) | Desired Wheel Speed (x4) |  | <==
|  | Actual Accel. Pedal Pos. | ==>
|  | Actual Brake Pedal Pos. | ==>
Force2Torque (to VSM) |  | Actual Wheel Torque (x4) | ==>
SFM_IO (from/to VSM) | Desired Steering Force (Rack Force FL/ FR --> Kraft am Lenkgetriebe in N) |  | <==
|  | Actual Steering Angle | ==>
|  | Actual Steering Speed | ==>
|  | Actual Steering Torque | ==>
|  | Nominal Steering Angle | ==>
|  | NominalSteering Torque | ==>
|  |  |  | IO (from/to VTD) | Road combined Grip - FL/FR/RL/RR (x4)
[5 empty] | Road Track Height - FL/FR/RL/RR (x4) |  | Definition in VTD for height
Veh. Simulator Initial Heading (x1)
Veh. Simulator Initial Road Height (x1)
Veh. Simulator Initial X and Y (x2)
Wheel Radius - FL/FR/RL/RR (x4)
Veh. Global Pitch and Pitch Rate (x2)
Veh. Reference Point Position (x,y,z) (x3)
Veh. Global Roll and Roll Rate (x2)
Veh. Global Speed (x,y,z) (x3)
Veh. Global Wheel X - FL/FR/RL/RR (x4)
Veh. Global Wheel Y - FL/FR/RL/RR (x4)
Veh. Global Yaw and Yaw Rate (x2)
Veh. Steering Angle Wheel - FL/FR/RL/RR (x4)
Veh. Wheel Travel - FL/FR/RL/RR (x4)
Veh. Wheel Speed - FL/FR/RL/RR (x4)
here: vehicle dynamics and environmet simulation are seperated.
AEB Demo
Simulation | Standalone AutoDRIVE | running |  |  | Use VSM for vehicle dynamics. | not yet running
Emulation | DTC from simulation
Stimulation | Physical vehicle perceives screen and use own camera.

## Notes
Question | Note | Answer (and Follow-Up Questios)
On which computer to run Autodrive software? |  | Standalone would be best. TB.C/ MC-Computer is dedicated PC for AVL Testbed.CONNECT, Model.CONNECT and VSM. What are typical AutoDRIVE HW requirements (CPU, memory, HD, etc.)?
standalone (remote via internet) |  | Standalone would certainly work. Can integratee.g. via ethernet switch. If remote via internet is considered, need to know how much data needs to be exchanged between remote machien and local network? Is Clemson network bandwidth and latency sufficient? (check with Clemson IT)
existing VTD PC |  | Not ideal. Did have some issues during demo with VTD SW and computer.
SCENIUS PC |  | Out of the 3 AVL computers that might be an option especially if SCENIUS is not running simultaenously. Need to check with Virtual Solutions team.
new standalone PC in test cell or web-based |  | Certainly feasible.
Requirements of Simulator? |  | see above --> Questions to be answered by CU-ICAR.
HW CPU RAM? |  | see above --> Questions to be answered by CU-ICAR.
Data Stream Bandwidth |  | see above --> Questions to be answered by CU-ICAR.
Which Vehicle? Need to confirm. (OpenCAV/RZR?)
How does AD stack
Vehicle Signals |  | see "Signals" tab in this workbook
What is min. signals/ data required from AVL DC side? |  | see "Signals" tab in this workbook
Step 1: replace both VSM and VTD w. AutoDRIVE
Step 2: keep use VSM and only replace VTD
(ideally be able to switch between VSM/ AutoDRIVE …) | VSM requires more data for parametrization
AutoDRIVE: benefit is flexibility
Is it easier to do step 1 first and then progress to 2? Or can go to 3 directly?
effort?
How will AutoDRIVE Simulator signal/ data transfer be handled? |  | Discuss together on 1/31/2024.
w.r.t. Co-Simulation envmt. |  | Discuss together on 1/31/2024.
w.r.t actuators. |  | Discuss together on 1/31/2024.
AutoDRIVE: have done modeling of actual sensors on vehicle in AutoDRIVE.
CARLA - TCP/IP socket |  | Need to confirm AVL-internal.
or websocket (on top) |  | Need to confirm AVL-internal.
Next Steps
signals/data exchange between blocks in Model CONNECT |  | see "Signals" tab in this workbook
Python block --> Explore what it needs. |  | Need to confirm.
Stefan: provide must-have signals in list, and optional ones. |  | see "Signals" tab in this workbook
https://autodrive-ecosystem.github.io